## Sheet1
1. Main Winch
S.N. | Description | Technical Requirements | Compliance by Manufacturer
1 | Two-Speeds Hydraulic Winch
a | Line Pull at Second Layer at 32.5m/min | 15000kg
b | Max. Line Pull at Second Layer at 60m/min | 8000kg
c | Wire Rope ɸ24mm (Non-Twisting) | 82 Meters
d | Direction (Hoisting) | Clock-wise
e | Max Pump Delivery | 250 l/min
f | Hydrualic Presure | 245 Bar
g | Wire Rope Guide Mechnisim | Tension Rollers
h | Break Type | Multi Disc Negative Brake
i | Preferable Gometry of the Winch | Fig-A
2 | Hydraulic Motor
i | Type | Axial Piston
ii | Displacement CC/Rev. (≥CC) | 160
iii | Speed (rpm) | 5500
iv | Torque (≥ NM) | 1200
v | Control Device | Proportional Control Hydraulic
vi | Pressure Control | Fixed Setting
vii | Direction of Rotation | Bi-directional
viii | Setting Range for Displacement | Exact setting for Vg max and Vg min
ix | Drive Shaft | Splined Shaft DIN 5480
x | Mounting Flange | 4 hole
xi | SAE Flange Ports A and B | At Side (Opposite)
xii | Beginning of Control | at Vg min (Standard for HA)
3 | Spare Assemblies | Quantity
a | Hydraulic Motor | 1 No.
b | Complete Planetary Set | 01 No.
c | Complete Brake Set | 01 No.
d | Counter Balance Valve | 01 No.
4 | Wire Line Hydraulic Winch
i | Max. Line Pull at 1st Layer at 100-150m/min | 1000-1200kg
ii | Max. Line Pull at 9th Layer at 190-200m/min | 700-800kg
iii | Wire Rope ɸ6mm (Non-Twisting) | 1000 meter
iv | Hoisting Direction | Clock-wise
v | Max Pump Delivery | 125 Liter/min
vi | Hydraulic Pressure | 260 Bar
vii | Dual Wire Rope Guide Mechanism | Spooling Device (Auto Reverse Screw Mechanism and Spring Pressed Rollers)
viii | Preferable ometry of the Winch | Fig-B&C
5 | Hydraulic Motor
a | Type | Axial Piston
b | Displacement CC/Rev. (≥ CC) | 34.2
c | Direction of Rotation | Bi-directional
6 | Spare Assemblies | Qty
i | Hydraulic Motor | 01 No.
ii | Complete Gear Set | 01 No.
iii | Complete Brake Set | 01 No.
FIGURES