## Лист1
№ | Name | Unit of measurement | Parameters
1 | Crane type | 1 | Bridge electric
2 | Crane designation | - | General Purpose Overhead Crane
3 | Type of drive to the crane | - | trolley open
4 | Type of drive to the truck | - | A bunch of cables laid in a hanging garland moving along a monorail on movable carriages
5 | Ambient temperature | - | At temperatures from -40 ° C to + 40 ° C
6 | Carrying capacity | tons | 10
7 | Lifting height | mm | 12000
8 | Span | mm | 28500
9 | Bridge speed | m / s | 0.774
10 | Lifting speed | m / s | 0.125
11 | Trolley Speed | m / s | 0.578
12 | Crane Rail Type | - | KR-70
13 | Type of management | - | From the cab. Enclosed cab with air conditioning. Stationarily located on the opposite side of the power trolls.
14 | Current type of power supply circuits | - | variable, voltage of power circuits 3-phase, 380V
15 | Type of lifting device used on the crane | - | Horn one-horned A17
16 | The need for work area lighting | - | Necessary
17 | Terms of Use | - | U2
18 | Crane operation mode | - | Heavy A7
19 | Total weight of the crane, no more | tons | 20
№ | Наименование | Единица измерения | Параметры
1 | Тип крана | 1 | Мостовой электрический
2 | Назначение крана | - | Кран мостовой общего назначения
3 | Тип привода к крану | - | троллейный открытый
4 | Тип привода к грузовой тележке | - | Пучком кабелей, уложенных в подвесную гирлянду, передвигающуюся по монорельсу на подвижных каретках
5 | Окружающая температура | - | При температура от -40°C до +40°C
6 | Грузоподъемность | тонн | 10
7 | Высота подъема | мм | 12000
8 | Пролет | мм | 28500
9 | Скорость хода моста | м/с | 0.774
10 | Скорость подъема | м/с | 0.125
11 | Скорость передвижение тележки | м/с | 0.578
12 | Тип подкранного рельса | - | КР-70
13 | Вид управления | - | Из кабины. Кабина закрытого типа с кондиционером. Стационарно расположенная на противоположной стороне силовых троллей.
14 | Род тока цепей электроснабжения | - | переменный, напряжение силовых цепей 3-х фазный, 380В
15 | Тип грузохватного органа применяемого на кране | - | Крюк однорогий А17
16 | Необходимость освещении рабочей зоны | - | Необходимо
17 | Условия эксплуатации | - | У2
18 | Режим работы крана | - | Тяжелый А7
19 | Общий вес крана, не более | тонн | 20