## Sheet1
Item name | Picture | Description | FOB price | MOQ | Terms of payment | Net weight | Gross weight | Packing size | Port of loading
Electric winch 200kg |  | L/W/H: ca. 35/19/14 cm Weight: ca. 10 kg Max.load-carrying capacity (single / double rope): ca. 100 kg/200 kg Speed (single/double rope): ca. 8 m/min/4 m/min Max. lifting height (100kg / 200kg): ca. 12 m/6 m Power connector: 230V
Electric winch 400kg |  | Dimensions (l/w/h): ca. 39/21/15 cm Weight: ca. 16 kg Max. load-carrying capacity (single / double rope): ca. 200 kg/400 kg Speed (single / double rope): ca. 8 m/min / 4 m/min Max. lifting height (ca. 200 kg/400 kg): ca. 12 m/6 m Power connector: 230 V
Electric winch 600kg |  | dimensions (l/w/h): ca. 39/21/15 cm weight: ca. 17 kg max. load-carrying capacity (single / double rope): ca. 300 kg/600 kg speed (single / double rope): ca. 8m/min / 4m/min max. lifting height (300kg / 600kg): ca. 12m / 6m power connector: 230V
Electric winch 800kg |  | l/w/h: ca. 42/21/15 cm Weight: ca. 19 kg Max. load-carrying capacity (single / double rope): ca. 400 kg/800 kg Speed (single / double rope): ca. 8m/min / 4m/min Max. lifting height (400kg / 800kg): ca. 12m / 6m Power connector: 230 V
Electric winch 1000kg |  | L/W/H: ca. 49/27/17.5 cm weight: ca. 30kg max. load-carrying capacity (single / double rope): approx. 500 kg/1000 kg speed (single / double rope): ca. 8m/min / 4m/min max. lift height (500 kg/1000 kg): ca. 12m / 6m power connector: 230V