## Ram Hoist
1 Company Info
Company Name | NANJING RAM MACHINERY CO., LTD. (RAMHOIST)
Website | www. ramhoist.com
Pictures | Available
Lifting Diagram | No
2 Product Info
Model | VGL600
Capacity (kgs) | 600kg
Size (mm) | 2600*1050*1800
Unit Price in USD
Quantity Required | 1
Total Price in USD FOB Guangzhou
Payment Terms | 30% advance, balance upon copy of B/L.
Delivery Time | 30 Days after receiving advance
Warranty | 12 months, not include the easy-worn parts.
3 Product Specifications
Robot Weight incl. counterweights (kgs) | 1050
Robot Weight without counterweights (kgs) | 380
Structure Material | iron Q345
Max. Panel Size | Appropriate adjustments can be made within the load range of the machine
Min. Panel Size
Lifting Material | iron Q345
Battery Input | 110-220V
Battery Power (Volts/Ah) | 12V/120Ah
Charger Power (Volts/Ah) | 110-220 V
Protection Class | IP00
Insulation Grade | A
Control Voltage | 24
Noise Level | 74
Maximum working period | 6 Hours
Charging time | 8 Hours
Vacuum Pump | CV-35
Max Vacuum flow (LPM) | 35
Max Vacuum pressure (-kPA) | (-85)
Vacuum Holding time | 10 minutes
Suction Cup | made of aluminum with high-flexible sealing ring glued, the suction pads were designed with buffer spring, mounted on the cross beam with retainer
Suction Frame Size | 1200mmx1000mm (LxW)
Suction Force (kgf) | 100
No. & Size of Cups | 6xØ300mm
Driving System | Driving Wheel, control by steering wheel
Drive Motor Power (kW) | 1.2kW
Drive Speed Range (kmph) | 4/6
Steering System | Mechanical steering
Steering Motor Power (kW) | /
Front Wheel Qty/Size/Material | 2/300mmx150mm/solid tyre
Rear Wheel Qty/Size/Material | 1/250mm
Hydraulic Power (kW) | 1.2kW
Maximum Loading without arm extension (kgs) | 600
Maximum Loading after arm fully extension (kgs) | 250
Load Factor of Safety | Support leg design, dual control system
Lifting Control Type | hydraulic ram, controlled by manual mechanism valve sensibly
Max lifting height (to centre of lifting yoke) | 3500 mm
Lift Motor Power (kW) | 2.2KW
Lift Speed Range (mm/sec) | 80/130
Down Speed Range (mm/sec) | 110/90
Extension Control Type | hydraulic ram, controlled by manual mechanism valve sensibly
Min/max extension | maximum extension distance 650mm
Min/max extension (front bumper to suction cup) | maximum extension distance from the front wheel to the suction pads was 1350mm( the ram in parallel with ground)
Tilting Control Type | hydraulic ram, controlled by manual mechanism valve sensibly
Tilting degrees | 130°
Rotation Control Type | Manual with a spring lock for positioning
Rotation degrees | 270°
Sideward Moving Control | hydraulic ram, controlled by manual mechanism valve sensibly
Sideward movement (mm) | 75mm on either sides
Sideward Rotation Control | By manual, with a spring lock for positioning
Sideward degrees | 90 degrees on either sides
Control method | hydraulic ram, controlled by manual mechanism valve sensibly
4 Safety Features
Low Vacuum Alarm
Vacuum compensator
The safety tank was designed independently, and a Non-return valve mounted safe tank to ensure a long keeping time.
A “Red-Green” vacuum meter mounted in front of device.
A Digital vacuum switch to detect the vacuum level, the switch control the vacuum starting/stopping point for power save, the preset parameter of switch was starting at -60kpa, pausing at -70kpa.
A of 3/2 way hand switch slide valve in each vacuum system that used for manual controlling the “Suction-Release”
The vacuum meter mount in front of the operator to make sure the vacuum system status in sight
The Vacuum Glass Lifter Robot(Glass Robot) was designed for transportation or handling the materials at:
Max.carrying capacity: 600kg at vertical (60% vacuum level)
5 Component Brands
Electrical Components (Model/Brand/Origin) | CURTIS/USA
Battery(Model/Brand/Origin) | YUANS/CHINA
Driving Motor (Model/Brand/Origin) | /
Steering Motor (Model/Brand/Origin) | /
Hydraulic Power Motor (Model/Brand/Origin) | BUCHER/SWISS
Hydraulic Pump (Model/Brand/Origin) | BUCHER/SWISS
Hydraulic Rams (Brand/Origin) | KEL/CHINA
Hydraulic acuators/valves (Model/Brand/Origin) | KEL/CHINA
Tilt motor (Model/Brand/Origin) | /
Rotation motor (Model/Brand/Origin) | /
Sideward Rotation motor (Model/Brand/Origin) | /
Bearings (Model/Brand/Origin) | wanda/china
6 Certification
CE/ISO/SGS/SASO Certification | CE