## Sheet1
S/N |  |  | Product Name | Model | Lifting Capacity | Span | Lifting Height | SPEED | Qty. |  | Unit Price RMB (USD) | AMOUNT
|  |  | Single Girder Overhead |  | 5 t | 9.46 m | 5.06 m~5.5
1 | Main structure |  | SPAM Main Girder | Welded box-section beam, mainly use material Q235B carbon structural steel strong and elegant, easy to maintain. Three-layer painting. |  |  |  |  | pc | 1 |  | 0
|  |  | End carriages | Q235B carbon square hollow steel structure, provides horizontally travelling for the crane with three-in-one motors and buffers |  |  |  |  | set | 1 |  | 0
|  |  | Wheels | Installed on the crane end carriages as drive wheels, high carbon steel material. Vacuum casting by our group, Intermedium quenching by top technique |  |  |  |  | set | 1 |  | 0
2 | Electric parts |  | Electric cabinet& contactors | CHINT brand, Chinese best brand, Schneider contactors Protection class IP54 |  |  |  |  | set | 1 |  | 0
|  |  | Festoon cable | Supply power for the trolley, C type cable track, safe and reliable |  |  |  |  | how many m | 1 |  | 0
|  |  | Bus bar system | PVC Shrouded Seamless type, copper conductor Include current collector, bracket High quality reputed make Convenience maintenance For optional |  |  |  |  | how many m | 1 |  | 0
|  |  | Remote control | Radio frequency control Safe and reliable |  |  |  |  | pc | 1 |  | 0
|  |  | Pendant control | Button: Up and down; left and right; front and back; start and stop; emergency; Safe and reliable Protection class IP65 |  |  |  |  | pc | 1 |  | 0
|  |  | Frequency converter | Inovance brand, Chinese famous brand. Control the lifting and travelling motor, change the motor speed. |  |  |  |  | pc | 1 |  | 0
3 | Lifting Mechanism |  | Electric hoist | Inverter traveling speed and lifting speed Reducer, drum, motors Insultation grade F Protection class IP54 |  |  |  |  | set | 1 |  | 0
|  |  | Drum | Self-produced. Drums made of high quality seamless steel processed by CNC machine. | [7 empty] | 0
|  |  | Wire rope | Rope structure 8×26SW, steel core | [7 empty] | 0
|  |  | Rope guide | High strength nylon material, installed on the winding drum to guide the wire rope, | [7 empty] | 0
|  |  | Hook | Plain ‘C’ type, Swiveling on Thrust Bearing, safety latch, | [7 empty] | 0
|  |  | Hoist lifting reducer | Precision planetary reducer drive in drum Light and compact. Well sealed, no oil leakage | [7 empty] | 0
| Motors |  | Hoist lifting Motor | Lifting motor SZW brand, Squirrel Cage and Frequency Conversion Hoist Motor. Protection class IP54 | [7 empty] | 0
|  |  | Crane traveling motor | Special designed Squirrel-cage motor for the electric hoist. Maintenance free. Insulation grade F. Protection class IP54. Electromagnetic disc type brake system | [7 empty] | 0
4 | Protection system |  | Aviation plug | Easy to connect when installing | [7 empty] | 0
|  |  | Lifting Limit switches | For lifting protection, prevent the hook from knocking the hoist | [7 empty] | 0
|  |  | Traveling Limit switches | For long travel, protect the crane before it crashes the object | [7 empty] | 0
|  |  | Overload limit | Under overload condition, cut off the power of the crane, the screen can show the weight of lifting items. | [7 empty] | 0
|  |  | Buffer | Ployurethane material, used for anti-collision | [7 empty] | 0
|  |  | Other protection | Phase-break protection, no-voltage protection, over-current protection | [7 empty] | 0
5 |  |  | Slide Wire for LD5t-9.46m | Seamless Single Pole Slide Wire |  |  |  |  | 30 m | 30 |  | 0
|  |  | Current Collector for LD5t-9.46m | Single Pole Current Collector |  |  |  |  | 2 sets |  |  | 0
6 | Rail system |  | P42 RAIL | P24 Crane rail, clamp plate & press plate High quality reputed make For optional |  |  |  |  | 60m |  |  | 0
|  |  | Clamping Plate for LD5t-9.46m&LD5t-9.44m | Carbon steel |  |  |  |  | 8 pairs |  |  | 0
|  |  | Pressing Plate for LD5t-9.46m&LD5t-9.44m | Cast steel |  |  |  |  | 204sets |  |  | 0
|  |  | Rubber Cushion for LD5t-9.46m&LD5t-9.44m | High-strength compound rubber |  |  |  |  | 102sets |  |  | 0
|  |  | Steel Cushion for LD5t-9.46m&LD5t-9.44m | Carbon steel |  |  |  |  | 102 sets |  |  | 0
7 | HBEAM |  | Support Beam for LD5t-9.46m&LD5t-9.44m | Welded H-beam/H450*6*28*220*10 H400*200 |  |  |  |  | 60 m |  |  | 0
Total | [11 empty] | 0
FOB Qingdao, China
NOTE IF I FORGET ANY OR DOUBEL ENTRY PLEASE CORRECT., THIS EXAMPLE , PLEASE ADD THE CORRECT QTY AND PRICE