## Sheet1
Double Girder 10 Tons Overhead Crane 双梁10T起重机
数量： 1台
Sr. | Specifications 规格
1 | Technical Specifications: 技术要求
Lifting capacity: 10 Tons 提升高度： 10T
Testing capacity: 12 Tons 测试吨位：12T
Span: 10.6 meter 跨度：10.6米
Lifting height: 06 meter 起升高度： 6米
Lifting speed: 7 m/ min 起升速度 7米/分
Travelling length: 55 meter 运行长度：55米
Working class: ISO A4/ FEM 1m or equivalent 工作等级： ISO A4/ FEM 1m 或相等
Trolley travelling speed: 20 m/ min 小车运行速度：20米/分
Crane travelling speed: 20 m/ min 起重机运行速度：20米/分
Power supply: 380-420V/ 50 Hz/ 3 phase 电源供应 380-420V/ 50 Hz/ 3相
Protection grade: IP44 保护等级IP44
Insulation grade: F 绝缘等级：F
Static testing of main girder: 1.25 % 大梁静态测试： 1.25 %
Dynamic testing of main girder: 1.1% 大梁动态测试： 1.1 %
Operation type: Pendant line/ remote control 操作方式：手柄/遥控器
Main parts of crane like hoist, motor, wheel, wire rope, control box, limit switch & electric elements should be from reputed firms. 起重机的主要部件如起重机、电机、车轮、钢丝绳、控制箱、限位开关和电气元件应来自知名公司。
Crane should have safety devices like overload limiter, buffer & bus bar preventer plate etc.起重机应有安全装置，如过载限制器、缓冲器和母线防止板等。
2 | Material: 材质
Main Girder: Carbon structural steel Q235B 主梁：碳结构钢 Q235B
Rail Tracks: Carbon structural steel Q235B (P-38 type) 轨道：碳结构钢 Q235B（P-38 型）
End Carriages: Carbon structural steel Q235B provides horizontal travelling with three in one motor and buffer. 端梁：碳结构钢 Q235B 通过三合一电机和缓冲器提供水平行驶。
Hook: Drop forged, plain C type, swivelling on thrust bearing, equipped with safety buckle and pulley health. 钩子：锻造，普通 C 型，在推力轴承上旋转，配备安全扣和滑轮。
Wheel: Installed on the crane end carriages as drive wheels, high carbon material, intermediate quenched. 车轮：安装在起重机端梁上作为驱动轮，高碳材料，中间淬火。
Lifting Hoist: Wire rope lifting, single speed with travelling trolley and reducer, include limit switch, protection class F class起重葫芦：钢丝绳起重，单速带行走小车和减速机，包括限位开关，防护等级F级
Lifting Motor: Special designed squirrel-cage motor for electric hoist, protection class IP44 起升电机：电动葫芦专用鼠笼式电机，防护等级IP44
3 | Mandatory Accessories:必备配件：
Lifting hoist, electric wire rope hoist with drum: 01 Set 起重葫芦、钢丝绳电动葫芦带滚筒：01 套
Rail guide track, P38 type: 110 Mtr 导轨，P38 型：110 Mtr
Hook hot forged, with safety latch: 01 set 钩子热锻，带安全闩锁：01 套
Electric parts (reputable brand): 01 set 电子零件（知名品牌）：01 套
Limit Switches for Lifting, overload & long travel: 04 用于提升、过载和长行程的限位开关：04
Electric cable high quality (reputed make): 12 Mtr 高品质电缆（知名品牌）：12米
Wireless radio frequency control: 01 无线射频控制：01
Maintenance free motors (reputable brand): 04 免维护电机（知名品牌）：04
Buffers: 02 set 缓冲块：02 套
Any other accessories which are the part of standard package should also be provided. 还应提供属于标准包装部分的任何其他附件。
4 | Main Parts: 主要部分：
Hoist: 01 葫芦: 01
Motor: 04 马达: 04
Wheel: 08 轮子: 08
Wire rope: 01 钢丝绳: 01
Control box: 01 控制箱: 01
Limit switches: 04 限位开关: 04
Electric elements: 01 set 电器元件：01套
5 | Safety Standards: Crane should comply to following international standards: 安全标准：起重机应符合以下国际标准：
EN ISO 12100:2010,
EN 14492-2:2006+A 1:2009+AC:2010
EN 60204-32:2008
EN 61000-6-2:2005+AC:2005
EN 61000-6-2:2005+AC:2005
Or equivalent 或同等的
6 | Warranty terms: 18 months from supply date. 保修期：自供货之日起 18 个月。
7 | Documents required: 需要文件：
02 sets x operating manuals & part catalog 02 套 x 操作手册和零件目录
Maintenance manual containing maintenance routines 包含维护程序的维护手册
Original OEM Certificate of Conformity indicating: 原始 OEM 符合性证书表明：
No. of the equipment. - 设备的部件号。
Description of equipment & accessories along with quantity.设备和配件的描述以及数量。
Date / Period of manufacturing. 制造日期。
Conformance of standards / specifications 符合标准/规范
OEM Test Certificate OEM测试证书
Provision of CD / DVD based operation and training video. 提供基于 CD/DVD 的操作和培训视频。