## Sheet1
S. No. | Item specification Asked | Item specification Offered | Qty. | Rate
1 | Dumbwaiter |  | 14
Model No- DWLift
Specification:
Cabin Material: Stainless Steel
Size: 600x600x800mm
Door/Type: SS Bi Parting Door Opening
Lifting Stroke: G+4(10.05 metres. Approx.)
Power Supply: Three Phase/415 V
Silent in operation.
Best interior finish.
Need Minimum space.
Note:
All Civil work to be arranged by you at your cost as per
requirement.
Power Supply near the equipment to be provided.
In case wall support is not available then super structure
required for Installing the Dumb waiter.