## Sheet1
Technical Specifications of Electric and Various EME Workshop Tools for UN
SN | Particulars | Specifications | Manufacturer offer
Electrical Item
1 | 3 Phase Junction Box with bus bar | PVC junction box Size : 2' X 3' (+/-10%) with Bus bar type for min 250A
Workshop aid Items( tools and Equipments)
1 | Battery Charger(48V) | 12- 48 Volt Battery charger, for sealed lead acid, flooded lead acid or Gel (Stages - Minimum 3 user selectable, Heavy Duty 20 Amp Protection from Over Voltage,Over Current, Short Circuit, Reverse Polarity , Over load, ISO certified
2 | Bench Grinder
a | Wheel | 6 inches
b | Power Consumption | Min 250 w
c | No Load Speed | Minimum 2500 rpm
d | Standard | ISO or equivalent
e | Warranty | Minimum 1 year/ provided by OEM whichever is greater
3 | Bench Vice | Jaw opening 4"minimum,throat depth(minimum) 2 inch material all iron with mounting features), ISO Certified
4 | Car Wash Machine | Operating pressure minimum 110 bar, power minimum 3 kW, Hose length minimum 10 meter
5 | Electric Grinder | Minimum 1000 watt, disc size upto 180mm, ISO Certified, electric, portable, BOSCH or equivalent
6 | Hand Drill Machine
a | Voltage | 220-240 V, 50 Hz
b | Motor | Min 650W or better
c | Chuck capacity | 1.0- 10mm or more
d | Features | Variable Speed , forward/ reverse switch
e | Standard | ISO or Equivalent
f | Warranty | Minimum 1 year/ provided by OEM whichever is greater
7 | Hand Grinding Machine | 220-240V. AC, Minimum 900W, 50Hz, Impact drill , Minimum 18mm drilling capacity, 360 Adjustable Side Handle, Accessories : all drill bits
8 | Digital Vernier Calliper
a | Measuring Range | 0-6 inches and 0-150 mm
b | Resolution | 1/128" and 0.01mm
c | Material | Stainless Steel
Vehicle tools
1 | Cup Type filter Opener Set | Minimum 14 pcs set ranging from 30mm to 100mm, Chrome plated steel material, must provide in the box with the socket tool, ISO or equivalent
2 | Box Socket | Socket box with socket wrench and Minimum 12 pcs Hexagonal sockets: 04 (1/8), 05 (5/32),06 (3/16), 07 (7/32), 08 (1/4) 10 (5/16), 12(3/8), 14 (7/16), 16 ( l /2) 18 (9/16)
3 | 20 kg heavy grease gun | Manual, Minimum 20kg with complete accessories, Portable(wheel mounted)
4 | Hand Grease Gun | Minimum 0.5kg capacity hand grease gun with aluminum head and steel barrel
5 | Hydraulic Chasis Jack | Lifting capacity : Minimum 10000kg Lowered pad height: Minimum 6" Raised height: Minimum 20" Front Overall width : Minimum 12 " Rear overall width: Minimum 15 ", Must have safety- overload system, Must have additional foot pedal control to provide quick setup and rise
6 | Hydraulic crane 1 ton | Lifting range of Minimum 25mm to 2000mm, wheel mounted iron frame, Max lifting capacity not less than 1 ton
7 | Jack 10-20 ton hydraulic | Hydraulic, Minimum 20 ton capacity with lever, Lift range upto 200mm
8 | Mechanical Jack 50 ton | Mechanical, Bottle type jack of Minimum 50 T capacity
9 | Star Allen Key Socket Box | Minimum 1/4 to 3/ 8 inches socket drive to drive , Minimum 20 pcs of L N key socket ranging from 3 mm to 17 mm, Chrome vanandium material
10 | Swivel hand T wrench | 12mm Chrome Vanadium steel with grip
AC Tools and Spare Parts
1 | AC Leakage Detection kit
a | Voltage Tester | 12 DC/ 400 VAC
b | Tools | (Pipe Cutter , adjustable spanner, crimping tool with threaded cutter for bolts,tube flaring unit, universal deburrer, side cutter, cable stripping knife,crimping tool for wire) - 1 Pcs each.
c | Features | Leak detector should be battery - operated suitable for standard refrigerant.
Brief case type tool box with complete set of tools used for assemblying of refrigeration systems
d | Standard | ISO or equivalent
e | Warranty | Minimum 1 year/ provided by OEM whichever is greater
2 | Clamp Ameter ( AMP meter) | AC Current: Minimum 200A AC voltage: Minimum 400 V Resistance: Minimum 200 Ohms Capacitance: 0 to 100.0 µF / I 00µF to 1000 µF With back light and Data hold facilities
3 | Diagonal plier | Minimum 6" Chrome Vanadium Steel with rubber/plastic grip
4 | Digital Temperature Meter
a | Temperature range | Minimum -30 to +50 degree C, Infrared type
b | Accuracy | ±1 Degree C
c | Accessories | Batteries to be included
5 | Allen Key ( Small and big Mix) | Material: Chrome, with case, metric sizes: 1.5, 2, 2.5,3, 4, 5, 6, 8, 10
6 | Multimeter Digital | Voltage: Minimum 600 V AC/DC, Current : Minimum 50 A AC, Resistance :Minimum 40 M ohms : should have large Display
7 | Pipe Bender (l /2,l /4,5/8,5/16,) | 180 degrees tubing bender suitable for aluminum, copper and similar material, set of 4 for 1/2, 1/4, 5/8 and 5/16 inches
8 | Pipe cutter Medium | Ratcheting type, suitable for Minimum range of 3mm to 32mm of brass, copper, aluminum or similar metals